## Sheet1
|  | Huawei |  | Ericsson
STT | Parameter | Giá trị | Quy đổi | Giá trị | Quy đổi | MO (operation) |  | DataRadiobearer
1 | dlMaxRetxThreshold |  |  | 16 times | 6
2 | ulMaxRetxThreshold |  |  | 32 times | 7
3 | tReassemblyDL | AM with QCI3,QCI75, QCI79: 40 ms High freq band: 15 ms | 8 3 | 20 ms | 4 |  | SRB and QCIs 5 and 69: INFINITY(Infinity)
4 | tReassemblyUL | AM with QCI3,QCI75, QCI79: 40 ms High freq band: 15 ms | 8 3 | 20 ms | 4
5 | tPollRetransmitDL | 40 ms for low freq band 15 ms for high freq band | 7 2 | 40 ms | 7
6 | tPollRetransmitUL | 40 ms for low freq band 15 ms for high freq band | 7 2 | 40 ms | 7
7 | tStatusProhibitDL | Low frequency: - NSA with QCI1~QCI4, QCI6~QCI9, QCI65, QCI66, QCI70, QCI75, QCI79: 20 ms - Other: 40 ms High frequency: 15 ms | 4 8 3 | 10 ms | 2
8 | tStatusProhibitUL | Low frequency: - NSA with QCI1~QCI4, QCI6~QCI9, QCI65, QCI66, QCI70, QCI75, QCI79: 40 ms High frequency: 15 ms | 8 3 | 10 ms | 2
9 | dlPollByte | NSA with QCI1~QCI4, QCI6~QCI9, QCI65, QCI66, QCI70, QCI75, QCI79: 25KB | 6 |  |  |  | SRB and QCIs 5 and 69: INFINITY(Infinity)
10 | ulPollByte | NSA with QCI1~QCI4, QCI6~QCI9, QCI65, QCI66, QCI70, QCI75, QCI79: 25KB | 6 |  |  |  | SRB and QCIs 5 and 69: INFINITY(Infinity)
11 | dlPollPdu | NSA with QCI1~QCI4, QCI6~QCI9, QCI65, QCI66, QCI70, QCI75, QCI79: 32 PDUs | 3 | 32 PDUs | 3
12 | ulPollPdu | NSA with QCI1~QCI4, QCI6~QCI9, QCI65, QCI66, QCI70, QCI75, QCI79: 32 PDUs | 3 | 16 PDUs | 2

## Sheet2
tPollRetransmitDL,UL | If this parameter is set to a small value, excessive polling PDUs are sent. In addition, the number of ARQ retransmissions reaches its maximum due to consecutive PDU retransmissions, and therefore the RRC connection is reestablished. If this parameter is set to a large value, status reports cannot be sent promptly.
tStatusProhibitDL, UL | This parameter has an impact on status reporting in AM. A low frequency of status reporting results in a low frequency of status report scheduling but a high probability that the send window size changes to 0, thereby reducing the transmission rate. A high frequency of status reporting results in a high probability of timely acknowledgment to data in the send window and therefore a high probability of rate assurance. However, a high frequency of status reporting results in a high probability of status report scheduling and repeated transmissions, thereby wasting resources.
tReassembly | UM: A small value of this parameter leads to useless HARQ retransmissions from the transmitter and a large number of lost packets. A large value of this parameter leads to a long delay for the receiver to determine an out-of-order fragment transmission failure, increasing service delay and reducing the throughput. AM: A small value of this parameter results in useless HARQ retransmissions from the transmitter and repeated status reports from the receiver, thereby wasting resources. A large value of this parameter leads to a long delay for the receiver to determine an out-of-order packet transmission failure and therefore a long delay in sending status reports, thereby increasing the service delay and reducing the throughput. | Detects loss of RLC PDUs at lower layers.
dlPollPdu | To prevent the send window size from changing to 0, the transmitter initiates status reporting based on the number of PDUs. A small value (less than or equal to PDU16) of this parameter results in a high frequency of sending polling PDUs, a short round-trip time for RLC packets, and a high speed of send window movement. If the send window is not 0, however, a small value does not increase the transmission speed; instead, it leads to an excessive number of status reports. A large value of this parameter results in a low speed of send window movement.
ulPollPdu | To prevent the send window size from changing to 0, the transmitter initiates status reporting based on the number of PDUs. A small value (smaller than or equal to PDU16) of this parameter results in a large number of polling PDU transmissions, a short round-trip time for RLC packets, and a high speed of send window movement. If the send window size is not 0, however, a small value does not increase the transmission rate. Instead, it leads to an excessive number of status reports. A large value of this parameter results in a low speed of send window movement.
dlPollByte | To prevent buffer overflow caused by an excessively long queue, the transmitter sends status reports based on the data volume of transmitted PDUs. A small value of this parameter may result in a large number of polling PDU transmissions. A large value leads to high buffer occupation and a slow speed of send window movement.
ulPollByte